## Calculator
Calculate Your Emissions
There are many things you can do to help reduce climate change and its effects on people and the environment. Use this calculator to learn about some simple steps you can take to reduce your impact on the planet. Instructions: 1. Put a "1" in the first box if you will take an action, OR put a "2" in the second box if you are already doing it. 2. See the results of your actions in the “My Summary” box. 3. See what the results would be if all the students across the United States took the same actions you did.
All savings are given in pounds of carbon dioxide equivalent.
[8 empty] | Your Annual Savings |  | If all students in the United States took this action, they would save:
Will you take this action?
Turn off the tap
Turn off the water when you brush your teeth | [7 empty] | 0 |  | 0
Enter 1 for Yes or 0 for No
[8 empty] | 0 |  | 0
If you already do this, enter 2
Lighten your impact
Turn off the lights when you are not in your room. |  |  |  |  | How many hours a day will you turn off the lights? |  |  | 0 |  | 0
Enter 1 for Yes or 0 for No OR
[5 empty] | How many hours a day do you turn off the lights? |  |  | 0 |  | 0
If you already do this, enter 2
Ask your family to replace incandescent light bulbs with ENERGY STAR bulbs. |  |  | How many light bulbs will you replace? |  |  |  |  | 0 |  | 0
Enter 1 for Yes or 0 for No OR
|  |  | If you already do this, how many ENERGY STAR light bulbs are in your house? |  |  |  |  | 0 |  | 0
If you already do this, enter 2
Stretch those legs
Bike or walk to school instead of getting a ride. |  |  |  |  | How many days a week will you/do you bike or walk to and from school? |  |  | 0 |  | 0
Enter 1 for Yes or 0 for No OR
[5 empty] | How many days a week do you bike or walk to and from school? |  |  | 0 |  | 0
If you already do this, enter 2
Reduce car trips for activities outside of school. |  |  |  |  | How many of these trips will you bike or walk to and from instead of getting a ride? |  |  | 0 |  | 0
Enter 1 for Yes or 0 for No OR
[5 empty] | How many of these trips do you already bike or walk to and from instead of getting a ride? |  |  | 0 |  | 0
If you already do this, enter 2
Travel together
Take the bus or other public transportation instead of getting a ride to school. |  |  | How many days a week will you take the bus or other public transportation to and from school? |  |  |  |  | 0 |  | 0
Enter 1 for Yes or 0 for No OR
|  |  | How many days a week do you take the bus or other public transportation to and from school? |  |  |  |  | 0 |  | 0
If you already do this, enter 2
Ask your family to help arrange a carpool with your friends for going to or from school. |  |  | How many days a week will you carpool to and from school? |  | If you carpool, how many other people will be in the car (excluding you)? |  |  | 0 |  | 0
Enter 1 for Yes or 0 for No OR
|  |  | How many days a week do you carpool to and from school? |  | If you carpool, how many other people are in the car (excluding you)? |  |  | 0 |  | 0
If you already do this, enter 2
Don’t trash it
Recycle magazines. | [7 empty] | 0 |  | 0
Enter 1 for Yes or 0 for No OR
[8 empty] | 0 |  | 0
If you already do this, enter 2
Recycle newspaper. | [7 empty] | 0 |  | 0
Enter 1 for Yes or 0 for No OR
[8 empty] | 0 |  | 0
If you already do this, enter 2
Recycle glass. | [7 empty] | 0 |  | 0
Enter 1 for Yes or 0 for No OR
[8 empty] | 0 |  | 0
If you already do this, enter 2
Recycle plastic. | [7 empty] | 0 |  | 0
Enter 1 for Yes or 0 for No OR
[8 empty] | 0 |  | 0
If you already do this, enter 2
Recycle aluminum and steel cans. | [7 empty] | 0 |  | 0
Enter 1 for Yes or 0 for No OR
[8 empty] | 0 |  | 0
If you already do this, enter 2
Give it a rest
Turn off the television when you aren't watching it. |  |  |  |  | How many hours a day will you turn the TV off? |  |  | 0 |  | 0
Enter 1 for Yes or 0 for No OR
[5 empty] | How many hours a day do you turn the TV off? |  |  | 0 |  | 0
If you already do this, enter 2
Turn off video game systems when you aren't using them. |  |  | How many video game systems do you have? |  | How many hours a day will you turn these devices off? |  |  | 0 |  | 0
Enter 1 for Yes or 0 for No OR
|  |  | How many video game systems do you have? |  | How many hours a day do you turn these devices off? |  |  | 0 |  | 0
If you already do this, enter 2
Unplug chargers when they are not in use. |  |  | How many chargers do you have? For example, cell phone, MP3 player, camera |  | How many hours a day will you unplug them? |  |  | 0 |  | 0
Enter 1 for Yes or 0 for No OR
|  |  | How many chargers do you have? For example, cell phone, MP3 player, camera |  | How many hours a day do you unplug them? |  |  | 0 |  | 0
If you already do this, enter 2
Enable the sleep feature on your computer. |  |  | How many computers do you have? |  |  |  |  | 0 |  | 0
Enter 1 for Yes or 0 for No OR
|  |  | How many computers do you have? |  |  |  |  | 0 |  | 0
If you already do this, enter 2
|  |  | My Summary | [6 empty] | Tip: try comparing the number of miles shown into a distance you can relate to, such as the distance to a particular city or landmark in your area or your state.
Based on what you're already doing, you are avoiding: | 0 | pounds per year | This is equivalent to the emissions from driving a car |  |  | 0 | miles
If you take the additional actions that you checked above, you will avoid another: | 0 | pounds per year | This is equivalent to the emissions from driving a car |  |  | 0 | miles
The United States
If all students in the United States took the actions you checked, they would save a total of: | 0 |  | pounds per year | This is equivalent to the emissions from driving a car |  |  |  | 0 |  | miles
|  |  |  | This is equivalent to the emissions from: |  | 0 |  |  | passenger vehicles
Note: Results may differ slightly from the Web version of this calculator (www.epa.gov/climatechange/students) due to rounding.

## Sources and Assumptions
Action | Equation Explanation | Assumptions | Calculation Assumptions
Turn off the tap
Turn off the water when you brush your teeth. | If action is selected: 180 kWh * emission factor | 0.5 kWh per person per day, assuming four minutes a day (enough to account for brushing teeth twice daily) and typical energy use for water supply, treatment, and heating | 365 days per year.
Lighten your impact
Turn off the lights when you are not in your room. | Emission reduction = If action is selected: [60 watts * 2 bulbs * hours off/day * (365 days/year) / 1000 watts/kWh] *electricity emission factor | Assume two 60-watt bulbs
Ask your family to replace incandescent light bulbs with ENERGY STAR bulbs. | Emission reduction = If action is selected: number of 60-watt incandescent light bulbs replaced * annual kwh savings per lamp * electricity emission factor | Annual kWh savings per lamp = 43
Stretch those legs
Bike or walk to school instead of getting a ride. | If you bike/walk instead of get a ride, then, [number of miles traveled (we will assume 1) * days a week you will walk or bike * school weeks in one year]/20.4 * 19.4 * 100/93 * 2 | Bike/walk instead of drive will save 1 pound carbon dioxide emissions for every mile traveled | Assumes 1 mile traveled and 35 school weeks per year.
Reduce car trips for activities outside of school. | If you bike/walk instead of get a ride, then, [number of miles traveled (we will assume 1) * trips you will bike or walk * weeks in one year]/22.4 * 19.53 * 100/93 * 2 | Carpooling/biking/walking instead of driving will save 1 pounds of carbon dioxide emissions for every mile traveled | Assumes fuel efficiency default to 22.4 miles per gallon.
Travel together
Take the bus or other public transportation instead of getting a ride to school. | If you take public transportation then, [number of miles traveled (we will assume 3) * days a week you take the bus * school weeks in one year]/22.4 * 19.53 * 100/93 * 2 | Pounds CO2 emitted per gallon = 19.53 emissions other than CO2 = 100/93 | Assumes 3 miles traveled and fuel efficiency default to 22.4 miles per gallon.
Ask your family to help arrange a carpool with your friends for going to or from school. | If you carpool, then, [number of miles traveled (we will assume 3) * days a week you take the bus/carpool * school weeks in one year]/22.4 * 19.53 * 100/93 * (1/2 if you carpool with 2 people, 2/3 if you carpool with 3 people, 3/4 if you carpool with 4 people, etc.) * 2 | Pounds CO2 emitted per gallon = 19.53 emissions other than CO2 = 100/93 | Assumes fuel efficiency default to 22.4 miles per gallon.
Don’t trash it
Recycle magazines. | If your household recycles magazines, then, average number of pounds of CO2 equivalent per person per year that could be saved by recycling magazines | Average number of pounds of CO2 equivalent per person per year that could be saved by recycling magazines = 14.86
Recycle newspaper. | If your household recycles newspaper, then, average number of pounds of CO2 equivalent per person per year that could be saved by recycling newspaper | Average number of pounds of CO2 equivalent per person per year that could be saved by recycling newspaper = 89.76
Recycle glass. | If your household recycles glass, then, average number of pounds of CO2 equivalent per person per year that could be saved by recycling glass | Average number of pounds of CO2 equivalent per person per year that could be saved by recycling glass = 6.83
Recycle plastic. | If your household recycles plastic, then, average number of pounds of CO2 equivalent per person per year that could be saved by recycling plastic | Average number of pounds of CO2 equivalent per person per year that could be saved by recycling plastic = 18.96
Recycle aluminum and steel cans. | If your household recycles metal, then, average number of pounds of CO2 equivalent per person per year that could be saved by aluminum and steel cans | Average number of pounds of CO2 equivalent per person per year that could be saved by recycling metal = 86.05
Give it a rest
Turn off the television when you aren't watching it. | Emission reduction = If action is selected: annual energy consumption of television * (number of hours TV will be off/6) * electricity emission factor | Annual energy consumption of television = 184 kWh (assumes 6 hr/day usage)
Turn off video game systems when you aren't using them. | Emission reduction = If action is selected: [average power use of an idle system * number of systems * hours off/day * (365 days/yr) / 1000 watts/kWh] * electricity emission factor | Average power use of a video game system (weighted by market share) = 52 W. | Assume the system is left in idle mode and does not automatically shut down after a period of not being used.
Unplug chargers when they are not in use. | Emission reduction = If action is selected: [0.4 watts * number of chargers * hours off/day * (365 days/year) / 1000 watts/kWh] * electricity emission factor | Cell phone charger = 0.2 W (standby mode). Digital camera charger = 0.3 W (standby mode). Digital music player (MP3) charger = 0.7 W (indeterminate mode, which means standby is similar to active mode). Rough average = 0.4 W.
Enable the sleep feature on your computer. | Emission reduction = If action is selelcted: annual energy savings from enabling sleep feature on computer and monitor * electricity emission factor | Annual energy savings from enabling sleep feature on computer and monitor = 235 kWh

## Constants
Constant | Numeric Value | Units | Source | Comments
Number of days in one year | 365 | days per year | NA
Emission factor | 1.5237 | pounds CO2 per kWh | This CO2 emission factor is form eGRID. Converted to lbs from metric tons, by first converting to kg, then lbs (multiply by 1000 kg/metric ton, then by 2.205 lbs/kg). More detail on the eGRID EF can be found at EPAs GHG Equivalencies Calculator: http://www.epa.gov/cleanenergy/energy-resources/refs.html. More detail on eGRID can be found on the eGRID website: http://www.epa.gov/cleanenergy/energy-resources/egrid/index.html. | 6.91 x 10^-4 metric tons CO2/kWh
Faucet energy use | 180 | kWh per year | Calculations by EPA's WaterSense program contractor. Assumptions: - 2.68 gallons of hot water used during teeth brushing per person per day, based on standard medical recommendation (brush teeth twice a day for 2 minutes each time) and typical water flow rate and hot/cold mix. - 0.47 kWh required to heat water for tooth brushing (per person per day), assuming that incoming water temperature is raised from 55° F to 120° F. Assumes 90% heating efficiency. - 0.02 kWh for water supply and treatment per person per day. Based on EPRI data.
Standard light bulb | 60 | watts | NA
Energy savings of an ENERGY STAR-certified light | 43 | kWh per year | This should be about 43 kWh/yr based on a standard 60 watt bulb replaced with a 13W CFL. This is based on well-known market data. The typical replacements are noted in the following study: KEMA Inc. 2005. CFL metering study final report. Prepared for Pacific Gas and Electric (San Francisco, CA), San Diego Gas and Electric (San Diego, CA), and Southern California Edison (Rosemead, CA). Oakland, CA. February. The number of hours per day that lights are on is approximately 2.5 hrs. based on more recent data. The calculation would be (60-13)*2.5*365/1000 = 43kWh. EPA - Energy Star Program (Personal Communication, March 2011).
Assumption of miles biking or walking | 1 | mile | NA | Based on general research of walk to school programs. EPA assumes this is a reasonal distance students will walk or bike to school (average walking time of 20 minutes). Relevant resources: http://www.smartgrowth.umd.edu/pdf/SchoolLocationReport.pdf ;http://www.saferoutesinfo.org/
Assumption of miles carpooling, public transportation, driving | 3 | miles | NA | Based on general research
Default fuel efficiency for average passenger vehicle | 22.4 | miles per gallon | Light-Duty Automotive Technology, Carbon Dioxide Emissions, and Fuel Economy Trends: 1975 Through 2010. See http://www.epa.gov/otaq/fetrends.htm
CO2 emissions produced per gallon of gasoline | 19.53 | pounds per gallon | U.S. EPA, US GHG Inventory 1990-2009. See Energy Chapter of U.S. GHG inventory: http://www.epa.gov/climatechange/emissions/usinventoryreport.html
Emissions of gases other than CO2 | 1.0753 | NA | U.S. EPA, US GHG Inventory 1990-2008. http://www.epa.gov/climatechange/emissions/usinventoryreport.html | On average, CH4, N2O, and HFC emissions represent roughly 7 percent of the GHG emissions from passenger vehicles, while CO2 emissions account for 93 percent, accounting for the global warming potential of each greenhouse gas.
Annual CO2 emissions saved by recycling magazines | 14.86 | pounds CO2 equivalent per year | 2009 MSW Characterization report (http://www.epa.gov/osw/nonhaz/municipal/pubs/msw2009rpt.pdf), table 4 | 780.000 tons magazines recycled in 2009, population of 307,007,000 = 5.08 lbs magazines/person/year
Annual CO2 emissions saved by recycling newspaper | 89.76 | pounds CO2 equivalent per year | 2009 MSW Characterization report (http://www.epa.gov/osw/nonhaz/municipal/pubs/msw2009rpt.pdf), table 4 | 6,840,000 tons newspaper recycled in 2009, population of 307,007,000 = 44.56 lbs newspaper/person/year
Annual CO2 emissions saved by recycling glass | 6.83 | pounds CO2 equivalent per year | 2009 MSW Characterization report (http://www.epa.gov/osw/nonhaz/municipal/pubs/msw2009rpt.pdf), table 5 | 3,000,000 tons glass containers recycled in 2009, population of 307,007,000 = 19.54 lbs glass containers /person/year
Annual CO2 emissions saved by recycling plastic | 18.96 | pounds CO2 equivalent per year | 2009 MSW Characterization report (http://www.epa.gov/osw/nonhaz/municipal/pubs/msw2009rpt.pdf), table 7 | 1,720,000 tons platic packaging in 2009, population of 307,007,000 = 11.20 lbs mixed plastic packaging/person/year
Annual CO2 emissions saved by recycling metal | 86.05 | pounds CO2 equivalent per year | 2009 MSW Characterization report (http://www.epa.gov/osw/nonhaz/municipal/pubs/msw2009rpt.pdf), table 6 | 1,510,000 tons steel cans and 690,000 aluminum packaging recycled in 2009, population of 307,007,000 = 14.34 lbs mixed metals/person/year
Annual energy consumption of television | 184 | kWh per year | ENERGY STAR: http://www.energystar.gov/ia/partners/prod_development/revisions/downloads/tv_vcr/Preliminary_TV_Market_Research012006.pdf | Assumes 6 hours a day usage
Assumption of average television usage per day | 6 | hours per day | ENERGY STAR: http://www.energystar.gov/ia/partners/prod_development/revisions/downloads/tv_vcr/Preliminary_TV_Market_Research012006.pdf | See also. Roth, K. and K. McKenney. 2007. Residential consumer electronics electricity consumption in the United States. Published in the proceedings from the 2007 European Council for an Energy Efficient Economy (ECEEE) Summer Study. La Colle sur Loup, France, June 4-9.
Average power use of video game console | 52 | watts | NRDC (2008). Lower the Cost of Play: Improving the Energy Efficiency of Video Game Consoles. http://www.nrdc.org/energy/consoles/files/consoles.pdf | Average power use of major brands in idle mode (turned on but no disc loaded), weighted by market share.
Average power use (plug load) of charging device (cell phone charger, MP3 charger, and digital camera charger) | 0.4 | watts | Ecos Consulting (2006). Energy Use of Plug Load Devices in California Homes: Field Research Report. http://www.efficientproducts.org/documents/Plug_Loads_CA_Field_Research_Report_Ecos_2006.pdf. See Table 7. | Cell phone charger = 0.2 W (standby mode). Digital camera charger = 0.3 W (standby mode). Digital music player (MP3) charger = 0.7 W (indeterminate mode, which means standby is similar to active mode). Simple average = 0.4 W.
Annual energy savings from enabling the sleep function on a computer | 235 | kWh per year | Energy Star Program. Home Office spreadsheet. Savings assumes you have an ENERGY STAR computer. It assumes a weighted average of consumer behavior rather than assuming computers are turned off all night.
Number of children projected to attend public or private school in 2011 | 75532000 | children | U.S. Department of Education, National Center for Education Statistics (2010). Digest of Education Statistics, 2009 (NCES 2010-013), Table 3. | See: http://nces.ed.gov/programs/digest/d09/tables/dt09_003.asp?referrer=list
Average miles driven per year for an average car | 11788 | miles | See Annual Vehicle Distance Traveled in Miles and Related Data from Federal Highway Administration's (FHWA) most recent data is for 2008. http://www.fhwa.dot.gov/policyinformation/statistics/2008/pdf/vm1.pdf